## Tabelle1
Generall | [8 empty] | !todo!
Eingangsparameter | [5 empty] | Calculated Value |  |  | Switch timing ?
V_Out | 24 | V |  |  |  | Input |  |  | Soft start
P_Out_max | 960 | W | [6 empty] | external circuit for shutdown and start
V_In_min | 230 | V | 2V Entladeschluss | [5 empty] | große kapazitive last -> strakes schwingen an V-out (comp und FB beachten)
V_In_max | 630 | V | 4,25V Ladeschluss
I_max | 40 | A
F_Osc | 100000 | hz | Referenz design nutz 100Khz
Foldback ratio | 2 | per Datasheet
INT_VCC | 10 | V
t_amb | 50 | °C
t_max_mos | 125 | °C
Transformer
D_max | 0.6 | bis | 0.7 | Typischer max. Duty Cycle laut datenblatt
D_min | 4.45% |  | bei 100Khz (454ns minimale On time)
Ü_ideal | 5.75 | bis | 6.7083
U_real | 10.989
U_real_gesamt | 5.4945 | NP/NS | 0.182 | NS/NP
|  |  |  | Trafo Optionen | 2pcs |  |  | 2pcs
H1 | 3900 | uH |  | Ü | 12.0482 | 5.4945 | 2.7548 | 10.989
H2 | 32.2959 | uH |  | H1 | 3100 | 2600 | 2600 | 3900
|  |  |  | anzahl | 2 | 1 | 1 | 2
Leakage Inductance | 3 | uH
K_Factor | 0.99923
Output Inductance and Capacitance
I_min | 1.78 | A
Ripple < | 3.56 | A
L_o (Vmin) > | 2.8764e-05 | H | 28.7636 | uH
L_o (Vmax) > | 5.3305e-05 | H | 53.3046 | uH
L_o | 60 | uH | AGP4233-153ME | Coilcraft | 4 in reihe | AGM2222-562
Voltage Ripple requrement | 1% | of Vout | 0.24 | V_p2p
ESR of C_out | 0.2
C_out_min | -9.428e-06 | F | 9.428 | uF | ?????
RISense | 0.0056987 | Ohm | 5.6987 | mOhm
R1 | 1 | Mohm | 1000000 | Ohm
R3 | 1994.9692 | Ohm
R2 | 3469.5117 | Ohm
UVLO_Sec_min | 1.25 | V | UVLO_Sec_max | 3.4239 | V |  |  |  |  | RMS Current Sec. | 32.8 | A | @ | V_in | 260V
RIVSEC | 148013.7931 | kOhm | 148.0138 | kOhm | [5 empty] | RMS Current Prim | 3 | A |  | I_Out | 39.85 | ARMS
Clamp Capacitance and Snubber | [9 empty] | Total Power In | 1043 | W |  | Without Leakage Inductance
D_min | 0.20931 | [8 empty] | Toral Power Out | 953 | W
C_CL | 4.0605e-09 | F | 4.0605 | nF | [5 empty] | Total Eff. | 91.371 | %
C_S | 2.4363e-08 | F | 24.3632 | nF | [5 empty] | V_Ripp | 0.016 | V
D_max | 0.57334
R_S | 2296.9866 | Ohm
R_Timer | 530.4 | kOhm
Catch Mosfet and V_Trip
V_DS_Max Catch Mosfet | 229.32 | V | S=2
I_catch_FET | 4.5 | A | aus Spice modell
R_DS_on | 0.008 | Ohm | 8 | mOhm
V_trip_min | 0.036 | V | 36 | mV | >=66mv | R_sns req.
V_trip | 43.2 | mV
IXFK240N25X3
E_AS | 2000 | mJ
V_BR(DSS) | 300 | V | [6 empty] | TO264-3 | RMS Current Sec. | 31.3 | A | @ | V_in | 260V
V_trip_max Mosfet | 2.001 | V | 2001.0254 | mV | [5 empty] | RMS Current Prim | 2.84 | A |  | I_Out | 39.85 | ARMS
I_catch_FET_max | 250.1282 | A | 60 | A | Gewählt |  |  |  |  | Total Power In | 1001 | W |  | Without Leakage Inductance
[10 empty] | Toral Power Out | 953 | W
R_CSP/R_CSN | 1000 | Ohm | festgelegt | [6 empty] | Total Eff. | 95.2048 | %
R_sns | 0.0017667 | Ohm | 1.7667 | mOhm | 1.8 | mOhm | gewählt |  |  | V_Ripp | 0.018 | V
I_DS_max | 35.5799 | A
Q_G | 3.45e-07 | C | 345 | nC
P_M_catch | 10.4725 | W
Arctivc Silver 5
R_t_max | 7.1616 | K/W |  | 0.35 | W/mm^2*K
R_thJC | 0.1 | K/W |  | 177.2015 | W/K
R_thCS | 0.15 | K/W |  | 0.0056433 | K/W
A-sink | 506.29 | mm^2
R_thSC | 0.0056433 | K/W
R_thCA_max | 6.906 | K/W
CR101-75 | 4.7 | K/W
T_th_gesamt | 4.9556
t_max | 101.8978 | °C
Active Clamp Mosfet
P_I_Mag | 0.33812 | A |  |  | STF7N105K5
V_Max | 956.1324 |  | equal to primary |  |  |  | TO220-3
I_D_Max_pulsed | 7.604 | A
R_DS_on | 1.5 | Ohm
P_Conduction | 0.17149 | W
Safety Factor | 2
P_ACM_Max | 0.34298 | W
Arctivc Silver 5
R_t_max | 218.6702 | K/W |  | 0.35 | W/mm^2*K
R_thJC | 0.6 | K/W |  | 21.91 | W/K
R_thCS | 62 | K/W | geschätzt | 0.045641 | K/W
T_th_gesamt | 62.6
t_max | 71.4707 | °C
Primary Mosfet
BV_DSS_min | 956.1324 | V
I_SD_max | 5.5124 | A
R_DS_on | 0.225 | Ohm |  |  | UJ3C120150K3S
Q_G | 3e-08 | C | 30 | nC |  |  | TO247-3
Q_GD | 6e-09 | C | 6 | nC
P_Conduction | 6.8369 | W
P_Gatedriver | 0.03 | W
P_Turn_off | 1.6124 | W
P_Turn_on | 0.68796 | W
P_M1_max | 9.1673 | W
Arctivc Silver 5
R_t_max | 8.1813 | K/W |  | 0.35 | W/mm^2*K
R_thJC | 0.9 | K/W |  | 112.84 | W/K
R_thCS | 1 | K/W | geschätzt | 0.0088621 | K/W
A-sink | 322.4 | mm^2
R_thSC | 0.0088621 | K/W
R_thCA_max | 6.2724 | K/W
RA-T2X-38E | 3.9 | K/W
T_th_gesamt | 5.8089 | K/W
t_max | 103.2513 | °C
Forward Mosfet
V_DS_Max | 67.501 | V | Active clamp Case
V_DS_Max | 30.1549 | V | Resonant Case
I_DS_max | 30.2977 | A
IPP019N08NF2SAKMA1
R_DS_on | 0.00204 | Ohm | 2.04 | mOhm |  |  | TO220-3
Q_G | 1.24e-07 | C | 124 | nC
P_M_Forward | 1.9966 | W
Arctivc Silver 5
R_t_max | 37.5636 | K/W |  | 0.35 | W/mm^2*K
R_thJC | 0.6 | K/W |  | 59.0051 | W/K
R_thCS | 1 | K/W | geschätzt | 0.016948 | K/W
A-sink | 168.586 | mm^2
R_thSC | 0.016948 | K/W
R_thCA_max | 35.9466 | K/W
WA-T220-101E | 12 | K/W
T_th_gesamt | 13.6169 | K/W
t_max | 77.1878 | °C
Housekeeping Mosfet
Based on refernece design BSP300
I_cont | 190mA | 1,85A
R_ds_on | 15 | 6.25
Type | N_channel | N_Channel
V_DS | 800 | 1000
Todo
Windungszahlen haupt trafo und weitere berechnungen
Eimgamngspannungen
Ausgangsspannungen
Output inductor
output capacitance
F_Osc decision & resistor setting
Wiederstandsnetzwerke
Soft start Cap
Bauteildimensionierung (Mosfet/Dioden etc.)
Conclusion:
The leakage Inductance ist over 1000 times smaller thatn the magnetizing inductance this would never couse such a difference. Leakage inductance will be ignoreed by setting the K factor to 1

## Tabelle2
Generall
Eingangsparameter | [5 empty] | Calculated Value
V_Out | 24 | V |  |  |  | Input
P_Out_max | 960 | W
V_In_min | 230 | V | 2V Entladeschluss
V_In_max | 630 | V | 4,25V Ladeschluss
I_max | 40 | A
F_Osc | 100000 | hz | Referenz design nutz 100Khz | [5 empty] | F_Osc | 100000 | 110000 | 120000 | 130000 | 140000 | 150000 | 160000 | 170000 | 180000 | 190000 | 200000 | 210000 | 220000 | 230000 | 240000 | 250000 | 260000 | 270000 | 280000 | 290000 | 300000 | 310000 | 320000 | 330000 | 340000 | 350000 | 360000 | 370000 | 380000 | 390000 | 400000
Foldback ratio | 2 | per Datasheet
INT_VCC | 10 | V
Transformer
D_max | 0.6 | bis | 0.7 | Typischer max. Duty Cycle laut datenblatt
D_min | 4.45% |  | bei 100Khz (454ns minimale On time)
Ü_ideal | 5.75 | bis | 6.7083
U_real | 10.989
U_real_gesamt | 5.4945 | NP/NS | 0.182 | NS/NP
|  |  |  | Trafo Optionen | 2pcs |  |  | 2pcs
H1 | 3900 | uH |  | Ü | 12.0482 | 5.4945 | 2.7548 | 10.989
H2 | 32.2959 | uH |  | H1 | 3100 | 2600 | 2600 | 3900
|  |  |  | anzahl | 2 | 1 | 1 | 2
Leakage Inductance | 3 | uH
K_Factor | 0.99923
Output Inductance and Capacitance
I_min | 8 | A
Ripple < | 16 | A
L_o (Vmin) > | 6.3999e-06 | H | 6.3999 | uH |  |  |  |  | uH | 6.3999 | 5.8181 | 5.3333 | 4.923 | 4.5714 | 4.2666 | 3.9999 | 3.7646 | 3.5555 | 3.3684 | 3.2 | 3.0476 | 2.909 | 2.7826 | 2.6666 | 2.56 | 2.4615 | 2.3703 | 2.2857 | 2.2069 | 2.1333 | 2.0645 | 2 | 1.9394 | 1.8823 | 1.8285 | 1.7778 | 1.7297 | 1.6842 | 1.641 | 1.6
L_o (Vmax) > | 1.186e-05 | H | 11.8603 | uH |  |  |  |  | uH | 11.8603 | 10.7821 | 9.8836 | 9.1233 | 8.4716 | 7.9069 | 7.4127 | 6.9766 | 6.589 | 6.2423 | 5.9301 | 5.6478 | 5.391 | 5.1566 | 4.9418 | 4.7441 | 4.5616 | 4.3927 | 4.2358 | 4.0898 | 3.9534 | 3.8259 | 3.7063 | 3.594 | 3.4883 | 3.3887 | 3.2945 | 3.2055 | 3.1211 | 3.0411 | 2.9651
L_o | 60 | uH | AGP4233-153ME | Coilcraft | 4 in reihe
Voltage Ripple requrement | 1% | of Vout | 0.24 | V_p2p
ESR of C_out | 0.2
C_out_min | -6.7568e-06 | F | 6.7568 | uF | ????? |  |  |  | uF | -6.7568 | -6.1425 | -5.6306 | -5.1975 | -4.8263 | -4.5045 | -4.223 | -3.9746 | -3.7538 | -3.5562 | -3.3784 | -3.2175 | -3.0713 | -2.9377 | -2.8153 | -2.7027 | -2.5988 | -2.5025 | -2.4131 | -2.3299 | -2.2523 | -2.1796 | -2.1115 | -2.0475 | -1.9873 | -1.9305 | -1.8769 | -1.8262 | -1.7781 | -1.7325 | -1.6892
RISense | 0.001268 | Ohm | 1.268 | mOhm
R1 | 1 | Mohm | 1000000 | Ohm
R3 | 1994.9692 | Ohm
R2 | 3469.5117 | Ohm
UVLO_Sec_min | 1.25 | V | UVLO_Sec_max | 3.4239 | V
RIVSEC | 148013.7931 | kOhm | 148.0138 | kOhm |  |  |  |  | kOhm | 148.0138 | 134.558 | 123.3448 | 113.8568 | 105.7241 | 98.6759 | 92.5086 | 87.0669 | 82.2299 | 77.902 | 74.0069 | 70.4828 | 67.279 | 64.3538 | 61.6724 | 59.2055 | 56.9284 | 54.8199 | 52.8621 | 51.0392 | 49.3379 | 47.7464 | 46.2543 | 44.8527 | 43.5335 | 42.2897 | 41.1149 | 40.0037 | 38.951 | 37.9523 | 37.0034
Clamp Capacitance and Snubber
D_min | 0.20931
C_CL | 4.0605e-09 | F | 4.0605 | nF |  |  |  |  | nF | 4.0605 | 3.3558 | 2.8198 | 2.4027 | 2.0717 | 1.8047 | 1.5861 | 1.405 | 1.2533 | 1.1248 | 1.0151 | 0.92076 | 0.83895 | 0.76759 | 0.70495 | 0.64969 | 0.60067 | 0.557 | 0.51793 | 0.48282 | 0.45117 | 0.42253 | 0.39654 | 0.37287 | 0.35126 | 0.33147 | 0.31331 | 0.29661 | 0.2812 | 0.26696 | 0.25378
C_S | 2.4363e-08 | F | 24.3632 | nF |  |  |  |  | nF | 24.3632 | 20.1349 | 16.9189 | 14.4161 | 12.4302 | 10.8281 | 9.5169 | 8.4302 | 7.5195 | 6.7488 | 6.0908 | 5.5245 | 5.0337 | 4.6055 | 4.2297 | 3.8981 | 3.604 | 3.342 | 3.1076 | 2.8969 | 2.707 | 2.5352 | 2.3792 | 2.2372 | 2.1075 | 1.9888 | 1.8799 | 1.7796 | 1.6872 | 1.6018 | 1.5227
D_max | 0.57334
R_S | 2296.9866 | Ohm | [6 empty] | ohm | 2296.9866 | 2526.6853 | 2756.384 | 2986.0826 | 3215.7813 | 3445.4799 | 3675.1786 | 3904.8773 | 4134.5759 | 4364.2746 | 4593.9733 | 4823.6719 | 5053.3706 | 5283.0693 | 5512.7679 | 5742.4666 | 5972.1652 | 6201.8639 | 6431.5626 | 6661.2612 | 6890.9599 | 7120.6586 | 7350.3572 | 7580.0559 | 7809.7545 | 8039.4532 | 8269.1519 | 8498.8505 | 8728.5492 | 8958.2479 | 9187.9465
R_Timer | 530.4 | kOhm
Catch Mosfet and V_Trip
V_DS_Max Catch Mosfet | 229.32 | V | S=2
I_catch_FET | 4.5 | A | aus Spice modell
R_DS_on | 0.0041 | Ohm | 4.1 | mOhm
V_trip_min | 0.01845 | V | 18.45 | mV | >=66mv | R_sns req.
V_trip | 22.14 | mV
IXFK240N25X3
E_AS | 2000 | mJ
V_BR(DSS) | 300 | V
V_trip_max Mosfet | 1.0255 | V | 1025.5255 | mV
I_catch_FET_max | 250.1282 | A | 60 | A | Gewählt
R_CSP/R_CSN | 1000 | Ohm | festgelegt
R_sns | 0.0017667 | Ohm | 1.7667 | mOhm | 1.8 | mOhm | gewählt
I_DS_max | 35.8045 | A
Q_G | 3.45e-07 | C | 345 | nC
P_M_catch | 5.6011 | W | [6 empty] | W | 5.6011 | 5.6356 | 5.6701 | 5.7046 | 5.7391 | 5.7736 | 5.8081 | 5.8426 | 5.8771 | 5.9116 | 5.9461 | 5.9806 | 6.0151 | 6.0496 | 6.0841 | 6.1186 | 6.1531 | 6.1876 | 6.2221 | 6.2566 | 6.2911 | 6.3256 | 6.3601 | 6.3946 | 6.4291 | 6.4636 | 6.4981 | 6.5326 | 6.5671 | 6.6016 | 6.6361
Active Clamp Mosfet
P_I_Mag | 0.33812 | A |  |  | STF7N105K5 |  |  |  | A | 0.33812 | 0.30738 | 0.28177 | 0.26009 | 0.24152 | 0.22542 | 0.21133 | 0.1989 | 0.18785 | 0.17796 | 0.16906 | 0.16101 | 0.15369 | 0.14701 | 0.14088 | 0.13525 | 0.13005 | 0.12523 | 0.12076 | 0.11659 | 0.11271 | 0.10907 | 0.10566 | 0.10246 | 0.099448 | 0.096607 | 0.093923 | 0.091385 | 0.08898 | 0.086698 | 0.084531
V_Max | 956.1324 |  | equal to primary
I_D_Max | 8.736 | A
Primary Mosfet
BV_DSS_min | 956.1324 | V
I_SD_max | 5.5124 | A
R_DS_on | 0.2 | Ohm |  |  | UJ3C120150K3S
Q_G | 3e-08 | C | 30 | nC
Q_GD | 6e-09 | C | 6 | nC
P_Conduction | 6.0772 | W
P_Gatedriver | 0.03 | W | [7 empty] | 0.03 | 0.033 | 0.036 | 0.039 | 0.042 | 0.045 | 0.048 | 0.051 | 0.054 | 0.057 | 0.06 | 0.063 | 0.066 | 0.069 | 0.072 | 0.075 | 0.078 | 0.081 | 0.084 | 0.087 | 0.09 | 0.093 | 0.096 | 0.099 | 0.102 | 0.105 | 0.108 | 0.111 | 0.114 | 0.117 | 0.12
P_Turn_off | 1.6124 | W | [7 empty] | 1.6124 | 1.7737 | 1.9349 | 2.0962 | 2.2574 | 2.4186 | 2.5799 | 2.7411 | 2.9024 | 3.0636 | 3.2249 | 3.3861 | 3.5473 | 3.7086 | 3.8698 | 4.0311 | 4.1923 | 4.3536 | 4.5148 | 4.676 | 4.8373 | 4.9985 | 5.1598 | 5.321 | 5.4823 | 5.6435 | 5.8047 | 5.966 | 6.1272 | 6.2885 | 6.4497
P_Turn_on | 0.68796 | W | [7 empty] | 0.68796 | 0.75676 | 0.82555 | 0.89435 | 0.96314 | 1.0319 | 1.1007 | 1.1695 | 1.2383 | 1.3071 | 1.3759 | 1.4447 | 1.5135 | 1.5823 | 1.6511 | 1.7199 | 1.7887 | 1.8575 | 1.9263 | 1.9951 | 2.0639 | 2.1327 | 2.2015 | 2.2703 | 2.3391 | 2.4079 | 2.4767 | 2.5455 | 2.6142 | 2.683 | 2.7518
P_M1_max | 8.4076 | W | [7 empty] | 8.4076 | 8.6406 | 8.8737 | 9.1067 | 9.3398 | 9.5728 | 9.8058 | 10.0389 | 10.2719 | 10.505 | 10.738 | 10.971 | 11.2041 | 11.4371 | 11.6702 | 11.9032 | 12.1362 | 12.3693 | 12.6023 | 12.8353 | 13.0684 | 13.3014 | 13.5345 | 13.7675 | 14.0005 | 14.2336 | 14.4666 | 14.6997 | 14.9327 | 15.1657 | 15.3988
Forward Mosfet
V_DS_Max | 67.501 | V | Active clamp Case
V_DS_Max | 30.1549 | V | Resonant Case | [5 empty] | V | 30.1549 | 30.1549 | 30.1549 | 30.1549 | 30.1549 | 30.1549 | 30.1549 | 30.1549 | 30.1549 | 30.1549 | 30.1549 | 30.1549 | 30.1549 | 30.1549 | 30.1549 | 30.1549 | 30.1549 | 30.1549 | 30.1549 | 30.1549 | 30.1549 | 30.1549 | 30.1549 | 30.1549 | 30.1549 | 30.1549 | 30.1549 | 30.1549 | 30.1549 | 30.1549 | 30.1549
I_DS_max | 30.4889 | A
IPP019N08NF2SAKMA1
R_DS_on | 0.0019 | Ohm | 1.9 | mOhm
Q_G | 1.24e-07 | C | 124 | nC
P_M_Forward | 1.8902 | W | [6 empty] | W | 1.8902 | 1.9026 | 1.915 | 1.9274 | 1.9398 | 1.9522 | 1.9646 | 1.977 | 1.9894 | 2.0018 | 2.0142 | 2.0266 | 2.039 | 2.0514 | 2.0638 | 2.0762 | 2.0886 | 2.101 | 2.1134 | 2.1258 | 2.1382 | 2.1506 | 2.163 | 2.1754 | 2.1878 | 2.2002 | 2.2126 | 2.225 | 2.2374 | 2.2498 | 2.2622
Housekeeping Mosfet
Based on refernece design BSP300
I_cont | 190mA | 1,85A
R_ds_on | 15 | 6.25
Type | N_channel | N_Channel
V_DS | 800 | 1000
[8 empty] | Total losses | W | 15.8989 | 16.1788 | 16.4587 | 16.7387 | 17.0186 | 17.2986 | 17.5785 | 17.8584 | 18.1384 | 18.4183 | 18.6982 | 18.9782 | 19.2581 | 19.5381 | 19.818 | 20.0979 | 20.3779 | 20.6578 | 20.9378 | 21.2177 | 21.4976 | 21.7776 | 22.0575 | 22.3375 | 22.6174 | 22.8973 | 23.1773 | 23.4572 | 23.7371 | 24.0171 | 24.297